## 4X4
Robot Turning Forces by Mark Kramarczyk, Team 1189 "The Gearheads"
This spreadsheet is based upon a whitepaper written by Chris Hibner, Team 308 entitled "Drivetrain Basics (How to Be Sure Your Robot Will Turn)" - 10/2/2003
http://www.chiefdelphi.com/media/papers/1443
Inputs
| Length of Wheel Base, LWB = | 48 | in |  | Assumptions:
| Length of Track Width, LTW = | 20 | in |  | 1. Robot is symmetric LH/RH
| Distance from Center of Area to Center of Mass, LCY = | 8 | in |  | 2. Motors provide enough torque to wheels to cause slippage
| Weight of Bot, W = | 130 | lbs
Wheel Coefficients of Friction
| Front Axle - Longitudinal = | 1
| Front Axle - Lateral = | 0.5
| Rear Axle - Longitudinal = | 1
| Rear Axle - Lateral = | 0.5
| Sum of Moments = | -173.3333 | lb*in | This bot cannot turn
| Pushing Force = | 130 | lbs
| Calculations |  |  | Errors
Center of Area, COA
| X = | 10 | in
| Y = | 24 | in
Weight Distribution
| Front Axle, WF = | 43.3333 | lbs
| Rear Axle, WR = | 86.6667 | lbs
Forces on Wheels Provided By Motors
| Left Front, FLF = | 43.3333 | lbs | Unreliable Forward Wheel Force
| Left Rear, FLR = | 86.6667 | lbs
| Right Front, FRF = | 43.3333 | lbs | Unreliable Forward Wheel Force
| Right Rear, FRR = | 86.6667 | lbs
Laterial Wheel Forces
| Left Front, RLF = | 21.6667
| Left Rear, RLR = | 43.3333
| Right Front, RRF = | 21.6667
| Right Rear, RRR = | 43.3333
Moments about COM contributed per wheel
| Left Front, MLF = | -260 | lb*in
| Left Rear, MLR = | 173.3333 | lb*in
| Right Front, MRF = | -260 | lb*in
| Right Rear, MRR = | 173.3333 | lb*in
| Sum of Moments = | -173.3333 | lb*in | Insufficient Turning Moment
Check Forces
| Minimum Forward Wheel Force = | 34.6667 | lbs
| Reliable Forward Wheel Force = | 69.3333 | lbs
Note on C6: Mark Kramarczyk: For Treaded drivetrains use 2/3 of tread contact length
LWB
RLF
FLF
FRF
RLR
FLR
RRF
RRR
FRR
COA
COM
LCY
MT
LTW
X
Y
A
View in Direction of Arrow 'A'
COA
Front
COM
W
2NF
2NR
LWB

## Wheel Frictions
| Longitudinal |  | Lateral |  | 2. Other Coefficients of Friction
| Static | Dynamic | Static | Dynamic | 1. http://www.roymech.co.uk/Useful_Tables/Tribology/co_of_frict.htm
AM - 8" Plastic Omni Wheel | 1.07 | 0.9 | 0.2 | 0.16
AM - 6" Plastic Omni Wheel | 0.9 | 0.8 | 0.27 | 0.2
AM - 8" Aluminum Omni Wheel | 1.15 | 0.9 | 0.31 | 0.2
AM - 6" Aluminum Omni Wheel | 0.9 | 0.8 | 0.26 | 0.2
AM - 8" Coolie Dualie Wheel | 1.05 | 1 | 0.29 | 0.2
AM - 8" Mechanum Wheel | 0.7 | 0.6 | 0.7 | 0.6
AM - 6" 2007 FIRST Wheel | 1.1 | 1
Roughtop (IFI) | 1.3
Wedgetop (IFI) | 1.2